## 취합비교
S/M | 호기 | Scan Area / Surface / Contrast Delta - Bright | Scan Area / Surface / Contrast Delta - Dark | Scan Area / Surface / MaxHistogramOffsetInPercent | Scan Area / Surface / Min Defect Area - Bright (area, µ) | Scan Area / Surface / Min Defect Area - Dark (area, µ) | Scan Area / Surface / Min Defect Length - Bright (µ) | Scan Area / Surface / Min Defect Length - Dark (µ) | Scan Area / Surface / Min Defect Width - Bright | Scan Area / Surface / Min Defect Width - Dark | LIGHT / Scan2d / LightSrcDif2_ColorFilter | LIGHT / Scan2d / LightSrcDif2_NominalGL | LIGHT / Scan2d / LightSrcDif2_NominalGL_On | LIGHT / Scan2d / LightSrcDif_ColorFilter | LIGHT / Scan2d / LightSrcDif_NominalGL | LIGHT / Scan2d / LightSrcDif_NominalGL_On | LIGHT / Scan2d / LightSrcRef_ColorFilter | LIGHT / Scan2d / LightSrcRef_NominalGL | LIGHT / Scan2d / LightSrcRef_NominalGL_On | LIGHT / Scan2d / Scan2d 최신 항목 이름 | Loose / Surface / Contrast Delta - Bright | Loose / Surface / Contrast Delta - Dark | Loose / Surface / Min Defect Area - Bright (area, µ) | Loose / Surface / Min Defect Area - Dark (area, µ) | Loose / Surface / Min Defect Length - Bright (µ) | Loose / Surface / Min Defect Length - Dark (µ) | Loose / Surface / Min Defect Width - Bright | Loose / Surface / Min Defect Width - Dark | OP / Surface / Contrast Delta - Bright | OP / Surface / Contrast Delta - Dark | OP / Surface / Min Defect Area - Bright (area, µ) | OP / Surface / Min Defect Area - Dark (area, µ) | OP / Surface / Min Defect Length - Bright (µ) | OP / Surface / Min Defect Length - Dark (µ) | OP / Surface / Min Defect Width - Bright | OP / Surface / Min Defect Width - Dark | AL PAD / Surface / Min Defect Area - Bright (area, µ) | AL PAD / Surface / Min Defect Area - Dark (area, µ) | AL PAD / Surface / Min Defect Length - Bright (µ) | AL PAD / Surface / Min Defect Length - Dark (µ) | AL PAD / Surface / Min Defect Width - Bright | AL PAD / Surface / Min Defect Width - Dark | PAD / Surface / Contrast Delta - Bright | PAD / Surface / Contrast Delta - Dark | PAD / Surface / MaxHistogramOffsetInPercent | PAD / Surface / Min Defect Area - Bright (area, µ) | PAD / Surface / Min Defect Area - Dark (area, µ) | PAD / Surface / Min Defect Length - Bright (µ) | PAD / Surface / Min Defect Length - Dark (µ) | PAD / Surface / Min Defect Width - Bright | PAD / Surface / Min Defect Width - Dark
YYB | AOI-09 | 30 | 30 | 60 | 7322765.4426 | 7322765.4426 | 6.8459 | 6.8459 | 2.5 | 2.5 |  | -1 | 0 |  | 173.2891 | 1 | Green | 162.9809 | 1 | Scan2d4 | [22 empty] | 20 | 20 | 60 | 7322765.4426 | 7322765.4426 | 10.2688 | 10.2688 | 6 | 6
YYA | AOI-09 | 30 | 30 | 60 | 7322765.4426 | 7322765.4426 | 6.8459 | 6.8459 | 2.5 | 2.5 |  | -1 | 0 |  | 173.2891 | 1 | Green | 162.9809 | 1 | Scan2d4 | [22 empty] | 20 | 20 | 60 | 7322765.4426 | 7322765.4426 | 10.2688 | 10.2688 | 6 | 6
YYF | AOI-09 | 30 | 30 | 60 | 7322765.4426 | 7322765.4426 | 6.8459 | 6.8459 | 2.5 | 2.5 |  | -1 | 0 |  | 173.2891 | 1 | Green | 162.9809 | 1 | Scan2d4 | [22 empty] | 20 | 20 | 60 | 7322765.4426 | 7322765.4426 | 10.2688 | 10.2688 | 6 | 6
YYG | AOI-09 | 30 | 30 | 60 | 7322765.4426 | 7322765.4426 | 6.8459 | 6.8459 | 2.5 | 2.5 |  | -1 | 0 |  | 173.2891 | 1 | Green | 162.9809 | 1 | Scan2d4 | [22 empty] | 20 | 20 | 60 | 7322765.4426 | 7322765.4426 | 10.2688 | 10.2688 | 6 | 6
YYH #25 | AOI-09
YYH-RDL RE | AOI-09 | 30 | 30 | 60 | 7322765.4426 | 7322765.4426 | 6.8459 | 6.8459 | 2.5 | 2.5 |  | -1 | 0 |  | 173.2891 | 1 | Green | 162.4387 | 1 | Scan2d5 | [22 empty] | 20 | 20 | 60 | 7322765.4426 | 7322765.4426 | 10.2688 | 10.2688 | 6 | 6
YYH-YIELD | AOI-09 | 30 | 30 | 60 | 7322765.4426 | 7322765.4426 | 6.8459 | 6.8459 | 2.5 | 2.5 |  | -1 | 0 |  | 173.2891 | 1 | Green | 162.4387 | 1 | Scan2d5 | [22 empty] | 20 | 20 | 60 | 7322765.4426 | 7322765.4426 | 10.2688 | 10.2688 | 6 | 6
YYK | AOI-09 | 30 | 30 | 60 | 7322765.4426 | 7322765.4426 | 6.8459 | 6.8459 | 2.5 | 2.5 |  | -1 | 0 |  | 173.2891 | 1 | Green | 162.9809 | 1 | Scan2d4 | [22 empty] | 20 | 20 | 60 | 7322765.4426 | 7322765.4426 | 10.2688 | 10.2688 | 6 | 6
BWA | AOI-09 | 30 | 30 | 60 | 7322765.4426 | 7322765.4426 | 6.8459 | 7.7016 | 3 | 3 | No Filter | -1 | 0 | No Filter | 167.1421 | 1 | Red | 26.3307 | 1 | Scan2d2 | [16 empty] | 7322765.4426 | 7322765.4426 | 10.2688 | 10.2688 | 6 | 6
BWB | AOI-09 | 30 | 30 | 60 | 7322765.4426 | 7322765.4426 | 6.8459 | 7.7016 | 3 | 3 | No Filter | -1 | 0 | No Filter | 167.1421 | 1 | Red | 26.3307 | 1 | Scan2d2 | [16 empty] | 7322765.4426 | 7322765.4426 | 10.2688 | 10.2688 | 6 | 6
BVY | AOI-09 | 30 | 30 | 60 | 7322765.4426 | 7322765.4426 | 6.8459 | 7.7016 | 3 | 3 | No Filter | -1 | 0 | No Filter | 167.1421 | 1 | Red | 26.3307 | 1 | Scan2d2 | [16 empty] | 7322765.4426 | 7322765.4426 | 10.2688 | 10.2688 | 6 | 6
HCH | AOI-09 | 30 | 30 | 60 | 7322765.4426 | 7322765.4426 | 6.8459 | 7.7016 | 3.5 | 3.5 | No Filter | -1 | 0 | No Filter | 167.1421 | 1 | Red | 26.3307 | 1 | Scan2d2 | [16 empty] | 7322765.4426 | 7322765.4426 | 10.2688 | 10.2688 | 6 | 6
GLK | AOI-09 | 30 | 30 | 60 | 7322765.4426 | 7322765.4426 | 6.8459 | 6.8459 | 2.5 | 2.5 |  | -1 | 0 |  | 173.2891 | 1 | Green | 162.4387 | 1 | Scan2d5 | [22 empty] | 20 | 20 | 60 | 7322765.4426 | 7322765.4426 | 10.2688 | 10.2688 | 6 | 6
GLL | AOI-09 | 30 | 30 | 60 | 7322765.4426 | 7322765.4426 | 6.8459 | 6.8459 | 2.5 | 2.5 |  | -1 | 0 |  | 173.2891 | 1 | Green | 162.4387 | 1 | Scan2d5 | [22 empty] | 20 | 20 | 60 | 7322765.4426 | 7322765.4426 | 10.2688 | 10.2688 | 6 | 6
KCY | AOI-09 | 30 | 30 | 60 | 7322765.4426 | 7322765.4426 | 6.8459 | 6.8459 | 2.5 | 2.5 |  | -1 | 0 |  | 173.2891 | 1 | Green | 162.4387 | 1 | Scan2d5 | [22 empty] | 20 | 20 | 60 | 7322765.4426 | 7322765.4426 | 10.2688 | 10.2688 | 6 | 6
KDA | AOI-09 | 30 | 30 | 60 | 7322765.4426 | 7322765.4426 | 6.8459 | 6.8459 | 2.5 | 2.5 |  | -1 | 0 |  | 173.2891 | 1 | Green | 162.4387 | 1 | Scan2d5 | [22 empty] | 20 | 20 | 60 | 7322765.4426 | 7322765.4426 | 10.2688 | 10.2688 | 6 | 6
KDB | AOI-09 | 30 | 30 | 60 | 7322765.4426 | 7322765.4426 | 6.8459 | 6.8459 | 2.5 | 2.5 |  | -1 | 0 |  | 173.2891 | 1 | Green | 162.4387 | 1 | Scan2d5 | [22 empty] | 20 | 20 | 60 | 7322765.4426 | 7322765.4426 | 10.2688 | 10.2688 | 6 | 6
KDL | AOI-09 | 30 | 30 | 60 | 7322765.4426 | 7322765.4426 | 6.8459 | 6.8459 | 2.5 | 2.5 |  | -1 | 0 |  | 173.2891 | 1 | Green | 162.4387 | 1 | Scan2d5 | [22 empty] | 20 | 20 | 60 | 7322765.4426 | 7322765.4426 | 10.2688 | 10.2688 | 6 | 6
KDM | AOI-09 | 30 | 30 | 60 | 7322765.4426 | 7322765.4426 | 6.8459 | 6.8459 | 2.5 | 2.5 |  | -1 | 0 |  | 173.2891 | 1 | Green | 162.4387 | 1 | Scan2d5 | [22 empty] | 20 | 20 | 60 | 7322765.4426 | 7322765.4426 | 10.2688 | 10.2688 | 6 | 6
KDP | AOI-09 | 30 | 30 | 60 | 7322765.4426 | 7322765.4426 | 6.8459 | 6.8459 | 2.5 | 2.5 |  | -1 | 0 |  | 173.2891 | 1 | Green | 162.4387 | 1 | Scan2d5 | [22 empty] | 20 | 20 | 60 | 7322765.4426 | 7322765.4426 | 10.2688 | 10.2688 | 6 | 6
KDV | AOI-09 | 30 | 30 | 60 | 7322765.4426 | 7322765.4426 | 6.8459 | 6.8459 | 2.5 | 2.5 |  | -1 | 0 |  | 173.2891 | 1 | Green | 162.4387 | 1 | Scan2d5 | [22 empty] | 20 | 20 | 60 | 7322765.4426 | 7322765.4426 | 10.2688 | 10.2688 | 6 | 6
KDW | AOI-09 | 30 | 30 | 60 | 7322765.4426 | 7322765.4426 | 6.8459 | 6.8459 | 2.5 | 2.5 |  | -1 | 0 |  | 173.2891 | 1 | Green | 162.4387 | 1 | Scan2d5 | [22 empty] | 20 | 20 | 60 | 7322765.4426 | 7322765.4426 | 10.2688 | 10.2688 | 6 | 6
NHD | AOI-09 | 30 | 30 | 60 | 7322765.4426 | 7322765.4426 | 5.9901 | 5.9901 | 2.3 | 2.3 |  | -1 | 0 |  | 142.5291 | 0 | Gray | 80.4551 | 1 | Scan2d2 | [22 empty] | 30 | 30 | 60 | 7322765.4426 | 7322765.4426 | 15.4032 | 8.5573 | 6 | 6
NHF | AOI-09 | 30 | 30 | 60 | 7322765.4426 | 7322765.4426 | 5.9901 | 5.9901 | 2.3 | 2.3 |  | -1 | 0 |  | 142.5291 | 0 | Gray | 80.4551 | 1 | Scan2d2 | [22 empty] | 30 | 30 | 60 | 7322765.4426 | 7322765.4426 | 15.4032 | 8.5573 | 6 | 6
TVP | AOI-09 | 30 | 30 | 60 | 7322765.4426 | 7322765.4426 | 5.9901 | 5.9901 | 2.3 | 5 |  | -1 | 0 |  | 179.8214 | 1 | Red | 27.8395 | 1 | Scan2d3 | [22 empty] | 30 | 30 | 60 | 7322765.4426 | 7322765.4426 | 15.4032 | 8.5573 | 6 | 6
TVS | AOI-09 | 30 | 30 | 60 | 7322765.4426 | 7322765.4426 | 5.9901 | 5.9901 | 2.3 | 5 |  | -1 | 0 |  | 179.8214 | 1 | Red | 27.8395 | 1 | Scan2d3 | [22 empty] | 30 | 30 | 60 | 7322765.4426 | 7322765.4426 | 15.4032 | 8.5573 | 6 | 6
TVB | AOI-09 | 30 | 30 | 60 | 7322765.4426 | 7322765.4426 | 6.8459 | 7.7016 | 3.5 | 3.5 |  | -1 | 0 |  | 167.0088 | 1 | Red | 26.3307 | 1 | Scan2d | [16 empty] | 7322765.4426 | 7322765.4426 | 10.2688 | 10.2688 | 6 | 6
TVT | AOI-09 | 30 | 30 | 60 | 7322765.4426 | 7322765.4426 | 5.9901 | 5.9901 | 2.3 | 2.3 |  | -1 | 0 |  | 142.5291 | 0 | Gray | 80.4551 | 1 | Scan2d2 | [22 empty] | 30 | 30 | 60 | 7322765.4426 | 7322765.4426 | 15.4032 | 8.5573 | 6 | 6
TVF-REWORK_0328S | AOI-09 | 30 | 30 | 60 | 7322765.4426 | 7322765.4426 | 6.8459 | 7.7016 | 3.5 | 3.5 |  | -1 | 0 |  | 167.0088 | 1 | Red | 26.3307 | 1 | Scan2d0 | [16 empty] | 7322765.4426 | 7322765.4426 | 10.2688 | 10.2688 | 6 | 6
TVG | AOI-09 | 30 | 30 | 60 | 7322765.4426 | 7322765.4426 | 6.8459 | 7.7016 | 3.5 | 3.5 |  | -1 | 0 |  | 167.0088 | 1 | Red | 26.3307 | 1 | Scan2d0 | [16 empty] | 7322765.4426 | 7322765.4426 | 10.2688 | 10.2688 | 6 | 6
TVL | AOI-09 | 30 | 30 | 60 | 7322765.4426 | 7322765.4426 | 6.8459 | 7.7016 | 3.5 | 3.5 |  | -1 | 0 |  | 167.0088 | 1 | Red | 26.3307 | 1 | Scan2d0 | [16 empty] | 7322765.4426 | 7322765.4426 | 15.4032 | 10.2688 | 7 | 6
TVM | AOI-09 | 30 | 30 | 60 | 7322765.4426 | 7322765.4426 | 6.8459 | 7.7016 | 3.5 | 3.5 |  | -1 | 0 |  | 167.0088 | 1 | Red | 26.3307 | 1 | Scan2d0 | [16 empty] | 7322765.4426 | 7322765.4426 | 15.4032 | 10.2688 | 7 | 6
TVK | AOI-09 | 30 | 30 | 60 | 7322765.4426 | 7322765.4426 | 6.8459 | 7.7016 | 3.5 | 3.5 |  | -1 | 0 |  | 167.0088 | 1 | Red | 26.3307 | 1 | Scan2d0 | [16 empty] | 7322765.4426 | 7322765.4426 | 15.4032 | 10.2688 | 7 | 6
TVN | AOI-09 | 30 | 30 | 60 | 7322765.4426 | 7322765.4426 | 6.8459 | 7.7016 | 3.5 | 3.5 |  | -1 | 0 |  | 167.0088 | 1 | Red | 26.3307 | 1 | Scan2d0 | [16 empty] | 7322765.4426 | 7322765.4426 | 15.4032 | 10.2688 | 7 | 6
VAH-REWORK-0329N YLD | AOI-09 | 30 | 30 | 60 | 7322765.4426 | 7322765.4426 | 10.2688 | 10.2688 | 5 | 5 |  | -1 | 0 |  | 26.059 | 0 | Green | 120.8938 | 1 | Scan2d3 | 30 | 30 | 7322765.4426 | 7322765.4426 | 13.6917 | 13.6917 | 8 | 8 | 25 | 25 | 7322765.4426 | 7322765.4426 | 5.9901 | 6.8459 | 2.5 | 3
VAH-TPDV DEFECTCOUNT 3 | AOI-09 | 30 | 30 | 60 | 7322765.4426 | 7322765.4426 | 9.413 | 9.413 | 3 | 3 |  | -1 | 0 |  | 26.059 | 0 | Green | 136.3776 | 1 | Scan2d2 | 30 | 30 | 7322765.4426 | 7322765.4426 | 13.6917 | 13.6917 | 8 | 8 | 30 | 35 | 7322765.4426 | 7322765.4426 | 5.9901 | 6.8459 | 2.5 | 3